## Sheet1
Line # | CompareState | Comment | Description | Designator | Manufacturer Part Number 1 | Quantity
Line # | #Column Name Error:' CompareState | Name | Description | Designator | Manufacturer Part Number 1 | Quantity
|  | 10u L | Capacitor 10 uf 0805 | C1, C16, C17, C33 |  | 4
|  | 0.1u | Capacitor 0.1 uf 0603 | C2, C4, C5, C7, C8, C9, C10, C11, C12, C13, C14, C28, C30, C31, C32, C35 |  | 16
|  | 47u | Capacitor 47uF 1206 | C3, C19, C20 |  | 3
|  | 15p | Capacitor 15 pf 0603 | C6, C21 |  | 2
|  | 1u | Capacitor 0.1 uf 0603 | C15, C18 |  | 2
|  | 10u | Capacitor 10 uf 0603 | C22, C23, C24, C25, C26, C27, C29 |  | 7
|  | 2.2u | Capacitor 2.2 uf 0603 | C34 |  | 1
|  | 10n | Capacitor 10 uf 0603 | C36 |  | 1
|  | 150080VS75000 |  | D1 | 150080VS75000 | 1
|  | Barrel jack |  | J2 | 694106301002 | 1
|  | 105017-0001 | Micro-USB B Receptacle, Right Angle, Bottom Mount, Surface Mount, with Solder Tabs, -30 to 85 degC, 5-Pin USB, RoHS, Tape and Reel | J3 |  | 1
|  | USB A | Usb type A female | J4 |  | 1
|  | B6B-XH-A(LF)(SN) | CONN HEADER VERT 6POS 2.5MM | J5, J6 |  | 2
|  | 2.2uH | Inductor | L1 |  | 1
|  | Servo? | Servo conncetion | M1, M2 |  | 2
|  | Sonic | Sonic sensor | M3 |  | 1
|  | 10k | Resistor | R1, R2, R14, R15, R16, R17 |  | 6
|  | 100k | 100k resistor | R3 |  | 1
|  | 270k | 270k 0805 resistor | R4, R8 |  | 2
|  | 51k | 51k resistor | R5, R10, R12 |  | 3
|  | 27.4r | 27.4 Resistor | R6, R7 |  | 2
|  | 1k | Resistor | R9, R11, R13 |  | 3
|  | B3U-1000P-B | SWITCH TACTILE SPST-NO 0.05A 12V | SW1, SW2 |  | 2
|  | TB6612FNG,C,8,EL | IC MOTOR DRIVER 2.7V-5.5V 24SSOP | U1 |  | 1
|  | AMS11173v3 | 3.3v version of AMS11173v3 | U2 |  | 1
|  | RP2040 | Rasberry pi PR2040 | U3 |  | 1
|  | BD9D300MUV-E2 | Switching regualtor 3A 4.7v to 14V | U4 |  | 1
|  | ICM-42688-P | Accelerometer, Gyroscope, 6 Axis Sensor Output | U5 |  | 1
|  | W25Q128JVSIQ | FLASH - NOR Memory IC 128Mb (16M x 8) SPI - Quad I/O, QPI, DTR 133 MHz 8-SOIC | U6 |  | 1
|  | AMS1117 5V | 5V version of AMS11173 | U7 |  | 1
|  | ABM8-12.000MHZ-B2-T | Crystal 12MHz ±20ppm 18pF SMD-4 3.2mm x 2.5mm | Y1 | ABM8-12.000MHZ-B2-T | 1